USB Dev
stack
SPI
CDC /
vCOM
FS
USB
Device
SD
g-code
processor
onboard
UI
motion
cmds
fan
cmds
heater
cmds
kinematics
motion
segments
motion
planner
step
generator
step
array
DMA
buffer
step
delay
OC
pulse
stepper
settings
cmds
settings
database
physical
limits
printer
settings
stepper
settings
DMA
buffer
step
delay
OC
pulse
stepper
DMA
buffer
step
delay
OC
pulse
stepper
step
array
step
array
… … ...
command
dispatcher
heater
manager
thermistor
ADC
drive
SW
PWM
heated
bed
heater
settings
thermistor
ADC
drive
SW
PWM
hot
end
… … ...
fan
controller
RPM
sensor
CN /
GPIO
drive
OC
PWM
fan
… … ...
UART
USB
Device
Ethernet
driver
TCP/IP
Ethernet
SPI
WiFi
FTDI
USB Host
stack
Android
USB
Host
MSD
g-code text
expansion
bus
dispatcher
speed
profile
        fan cmds / data
        heater cmds / data
        aux equipment cmds / data
UART
main
application
bus
driver
commands / events / data
USB
Device
UART
motion
planner
kinematics
step
generator
SPI
Legend:
- hardware / external module
- HAL / peripheral driver
- existing module with minimal adaptation
- existing module with significant adaptation
- application-specific module, writing from scratch
- not to implement at the moment
DMA
buffer
print-server
with HTTP
frontend
speed profiles
input mux
decoded cmds

---
main
general operation logic,
task scheduling,
coordination / dispatching
between other modules
input_dispatch
command_dispatch
g-code
settings
drive
dispatching data flow
heater
time
low-res
natural
time-
keeping
(ms, s)
kinematics
segmentation,
coord transform
motion
speed profile
generation
stepper
speed profile
generation
fan
system
initialization,
interrupt handlers / traps,
platform-specific functions
uart
oc_dma
DMA
int
Timer
int