## Shield
CHIPKIT RAMPS MINI
chipKIT Pin #	Connector Pin #	PIN#	WIFIRE Signal	UNO32 Signal	RAMP Signal	Notes				Ramps mini HW				HW Design Notes
0	J6-01	57	RF2,GPIO,U4RX	U1RX/SDI1/RF2					4x A4983 Steppers				Steppers are configured 16 micro steps
1	J6-03	58	RF8,GPIO,U4TX	U1TX/SDO1/RF3					1x 24AA08 EEPROM				All steppers are enabled together
2	J6-05	18	RE8,GPIO,IC1,INT1	IC1/RTCC/INT1/RD8	Dir A					1x MCP47FEB02 2-chn DAC				All steppers are reset from RESET
3	J6-07	71	RD0,PWM1, INT0,OC1	OC1/RD0	Step A	Output compare for step generator				4x MCP87055 MOSFETs				Output Compares are reserved for the steppers
4	J6-09	60	RA3,GPIO	RF1	Dir B	3.3v GPIO				3x FSR Inputs				1 PWM is available for the print fan
5	J6-11	76	RD1,PWM2, OC2	OC2/RD1	Step B	Output compare for step generator				2x Thermistor Inputs				1 GPIO is available for the hot end fan (no pwm on uno32)
6	J6-13	77	RD2,PWM3, OC3	OC3/RD2	Step C	Output compare for step generator				3x Limit Inputs (5v drive)				Thermistors are pulled up to 3.3v
7	J6-15	19	RE9,GPIO,IC2,INT2	IC2/U1CTS/INT2/RD9	Dir C	3.3v GPIO				1x Servo Inputs (5v power)				Servo is pulled up to 5v
8	J5-01	66	RA14,GPIO,IC3,INT3	IC3/PMCS2/PMA15/INT3/RD10	Dir E	3.3v GPIO				Legacy LCD Ctrl support				FSR's and endstops are pulled up to 5v or 3.3v via jumper
9	J5-03	78	RD3,PWM4,OC4	OC4/RD3	Step E	Output compare for step generator				1x MCP9800 near MOSFETS				DAC's to set motor current, separate motion / extruder
10	J5-05	16	RG9,SPI_SS2,PWM5,OC9,IC6	(PMWR/OC5/IC5/CN13/RD4) or (SS2/PMA2/CN11/RG9)	Fan PWM	PWM For Fan Control				1x MCP9800 near Steppers				Serial EEPROM for configuration
11	J5-07	70	RD11,SPI_SDO2/SDI2, PWM6, OC7	(SDO2/PMA3/CN10/RG8) or (SDI2/PMA5/CN8/RG7)	SD SDO	SPI for LCD Display					1 serial expansion bus for extra hot-ends
12	J5-09	85	RF0,SPI_SDI2/SDO2,T5CK(+)	(SDI2/PMA5/CN8/RG7) or (SDO2/PMA3/CN10/RG8)	SD SDI	Could be SPI controlled TFT with Touch
13	J5-11	10	RG6,SPI_SCK2,USER_LED1	SCK2/PMA5/CN8/RG6	SD SCK	Or it could be Ultimachine 4 line display with buttons
14/A0	J7-01	20	RB5,AN45,GPIO	C2IN-/AN2/SS1/CN4/RB2	SD nCS
15/A1	J7-03	33	RB9,AN49,GPIO	C1IN-/AN4/CN6/RB4	Bed Thermistor
16/A2	J7-05	7	RC2,AN21,GPIO	U2CTS/C1OUT/AN8/RB8	Hot End Thermistor
17/A3	J7-07	44	RB15,AN10	TMS/CVREFOUT/PMA13/AN10/RB10	SDA / SD DETECT	Crazy jumpers required				I2C has 3.3v pullup
18/A4	J7-09	11	RG7,AN13,SDA	(TCK/PMA11/AN12/RB12) or (SDA1/RG3)(TCK/PMA11/AN12/RB12) or (SDA1/RG3)	SCL / SDA	to configure this I2C
19/A5	J7-11	12	RG8,AN12,GPIO,SCL	(PMALH/PMA1/U2RTS/AN14/RB14) or (SCL1/RG2)(PMALH/PMA1/U2RTS/AN14/RB14) or (SCL1/RG2)	SD DETECT / SCL
20/A6	J7-02	22	RB3,AN3,GPIO	C2IN+/AN3/CN5/RB3	FSR / Min A	ADC inputs to Force Sensing Resistors				FSR's & Thermistors have 3.3v pullups
21/A7	J7-04	23	RB2,AN2,GPIO	C1IN+/AN5/CN7/RB5	FSR / Min B	ADC inputs to Force Sensing Resistors
22/A8	J7-06	21	RB4,AN4,GPIO	PMA7/C2OUT/AN9/RB9	FSR / Min C	ADC inputs to Force Sensing Resistors
23/A9	J7-08	24	RB1,AN1,GPIO	TDO/PMA12/AN11/RB11	Encoder 0 / LCD Touch X	Resistive Touch Screen Input
24/A10	J7-10	32	RB8,AN48,GPIO, P32_VBUS_ON	TDI/PMA10/AN13/RB13	Encoder 1 / LCD Touch Y	Resisitive Touch Screen Input
25/A11	J7-12	25	RB0,AN0,GPIO	PMALL/PMA0/AN15/OCFB/CN12/RB15	Encoder Select
26	J6-02	91	RE0,PMD0	PMD0/RE0	LCD D4
27	J6-04	94	RE1,PMD1	PMD1/RE1	LCD D5
28	J6-06	98	RE2,PMD2	PMD2/RE2	LCD D6
29	J6-08	99	RE3,PMD3	PMD3/RE3	LCD D7
30	J6-10	100	RE4,PMD4	PMD4/RE4	LCD RS
31	J6-12	3	RE5,PMD5	PMD5/RE5	LCD EN
32	J6-14	4	RE6,PMD6	PMD6/RE6	Servo
33	J6-16	5	RE7,PMD7	PMD7/RE7	Stepper Enable
34	J5-02	82	RD5,GPIO, T4CK	PMRD/CN14/RD5	Max C
35	J5-04	6	RC1,GPIO, T2CK, IC7	IC4/PMCS1/PMA14/INT4/RD11	Max B
36	J5-06	86	RF1,GPIO, T6CK	CN15/RD6	Max A
37	J5-08	59	RA2,GPIO	CN16/RD7	Fan DC
38	J5-10	79	RD12,GPIO, T3Ck	U1RTS/BCLK1/SCK1/INT0/RF6	Heater Bed
39	J5-12	47	RD14,GPIO,U1RX	PMA9/U2RX/SDA2/CN17/RF4	Serial Bus Expansion RX	3-pin & Display Connector				Question… Should serial expansion be differential (485)
40	J5-14	48	RD15,GPIO, U1TX	PMA8/U2TX/SCL2/CN18/RF5	Serial Bus Expansion TX					If YES, should DE & RE be connected to SDI/SDO for when digipots are not being talked to.
41	J5-16	28	RA9,GPIO, VREF-	PGC1/AN1/VREF-/CVREF-/CN3/RB1	Heater Extr					I.E. you cannot talk to the BUS & the Digipot at the same time.
42	J5-15	29	RA10,VREF+	PGED1/PMA6/AN0/VREF+/CVREF+/CN2/RB0	Vdd/4	Thermistor GAIN
43		81	RD4,USER_LED2	RF0

## WiFire
pin	shield	onboard	3dp
TMS/EBIA16/AN24/RA0		JP3-JTAG
TCK/EBIA19/AN29/RA1		JP3-JTAG
EBICS0/SCL2/RA2	J7-D37		FAN_DC
EBIRDY1/SDA2/RA3	J10-D4		DIR_B
EBIA14/PMCS1/PMA14/RA4		BTN2
EBIA5/AN34/PMA5/RA5		BTN1
TRCLK/SQICLK/RA6		JP4-TRACE
TRD3/SQID3/RA7		JP4-TRACE
VREF-/CVREF-/AN27/AERXD2/RA9	J7-D41		HEAT_EXT
VREF+/CVREF+/AN28/AERXD3/RA10	J7-AREF		AREF
AETXCLK/RPA14/SCL1/RA14	J7-D8	VBUS OVC	DIR_E
AETXEN/RPA15/SDA1/RA15		MRF-INT

PGED1/AN0/RPB0/RB0	J8-A11	VBUS-EN	ENC_SEL
PGEC1/AN1/RPB1/RB1	J8-A9		ENC_0
AN2/C2INB/RPB2/RB2	J8-A7		MIN_B
AN3/C2INA/RPB3/RB3	J8-A6		MIN_A
AN4/C1INB/RB4	J8-A8		MIN_C
AN45/C1INA/RPB5/RB5	J8-A0		SD_CS
PGEC2/AN46/RPB6/RB6		PGC
PGED2/AN47/RPB7/RB7		PGD
EBIA10/AN48/RPB8/PMA10/RB8	J8-A10		ENC_1
EBIA7/AN49/RPB9/PMA7/RB9	J8-A1		THERMO_BED
EBIA13/CVREFOUT/AN5/RPB10/PMA13/RB10		SD-SDI
AN6/ERXERR/AETXERR/RB11		LED3
EBIA11/AN7/ERXD0/AECRS/PMA11/RB12		VBUS SNS
AN8/ERXD1/AECOL/RB13		POT-VR1
EBIA1/AN9/ERXD2/AETXD3/RPB14/SCK3/PMA1/RB14		SD-SCK
EBIA0/AN10/ERXD3/AETXD2/RPB15/OCFB/PMA0/RB15	J8-A3		SD_DETECT

EBIA6/AN22/RPC1/PMA6/RC1	J7-D35		MAX_B
EBIA12/AN21/RPC2/PMA12/RC2	J8-A2		THERMO_EXT
EBIWE/AN20/RPC3/PMWR/RC3		SD-CS
EBIOE/AN19/RPC4/PMRD/RC4		SD-SDO
OSC1/CLKI/RC12		POSC
SOSCI/RPC13/RC13		SOSC
SOSCO/RPC14/T1CK/RC14		SOSC
OSC2/CLKO/RC15

EMDIO/AEMDIO/RPD0/RTCC/INT0/RD0	J10-D3		STEP_A
RPD1/SCK1/RD1	J10-D5		STEP_B
EBID14/ETXEN/RPD2/PMD14/RD2	J10-D6		STEP_C
EBID15/ETXCLK/RPD3/PMD15/RD3	J7-D9		STEP_E
SQICS0/RPD4/RD4		LED2
SQICS1/RPD5/RD5	J7-D34		MAX_C
EBIA15/RPD9/PMCS2/PMA15/RD9		MRF-CS
RPD10/SCK4/RD10		MRF-SCK
EMDC/AEMDC/RPD11/RD11	J7-D11	J9-SPI	SPI_SDO
EBID12/ETXD2/RPD12/PMD12/RD12	J7-D38		HEAT_BED
EBID13/ETXD3/PMD13/RD13		EN-EXT
AN32/AETXD0/RPD14/RD14	J7-D39		BUS_RX
AN33/AETXD1/RPD15/SCK6/RD15	J7-D40		BUS_TX

EBID0/PMD0/RE0	J10-D26		LCD_D4
EBID1/PMD1/RE1	J10-D27		LCD_D5
EBID2/PMD2/RE2	J10-D28		LCD_D6
EBID3/RPE3/PMD3/RE3	J10-D29		LCD_D7
EBID4/AN18/PMD4/RE4	J10-D30		LCD_RS
EBID5/AN17/RPE5/PMD5/RE5	J10-D31		LCD_EN
EBID6/AN16/PMD6/RE6	J10-D32		SERVO
EBID7/AN15/PMD7/RE7	J10-D33		STEPPER_EN
AN25/AERXD0/RPE8/RE8	J10-D2		DIR_A
AN26/AERXD1/RPE9/RE9	J10-D7		DIR_C

EBID11/ETXD1/RPF0/PMD11/RF0	J7-D12	J9-SPI	SPI_SDI
EBID10/ETXD0/RPF1/PMD10/RF1	J7-D36		MAX_A
EBIRDY3/RPF2/SDA3/RF2	J10-D0	FTDI-RX
USBID/RPF3/RF3		USB-ID
EBIA9/RPF4/SDA5/PMA9/RF4		MRF-RST
EBIA8/RPF5/SCL5/PMA8/RF5		MRF-SDI
EBIRDY2/RPF8/SCL3/RF8	J10-D1	FTDI-TX
TDO/EBIA17/AN31/RPF12/RF12		JP3-JTAG
TDI/EBIA18/AN30/RPF13/SCK5/RF13		JP3-JTAG

EBID8/RPG0/PMD8/RG0		MRF-SDO
EBID9/ETXERR/RPG1/PMD9/RG1		MRF-PD
AN14/C1IND/ECOL/RPG6/SCK2/RG6	J7-D13	J9-SPI / LED1	SPI_SCK
EBIA4/AN13/C1INC/ECRS/RPG7/SDA4/PMA4/RG7	J6-A4	J6-I2C	I2C_SDA
EBIA3/AN12/C2IND/ERXDV/ECRSDV/AERXDV/AECRSDV/RPG8/SCL4/PMA3/RG8	J6-A5	J6-I2C	I2C_SCL
EBIA2/AN11/C2INC/ERXCLK/EREFCLK/AERXCLK/AEREFCLK/RPG9/PMA2/RG9	J7-D10	J9-SPI	FAN_PWM
TRD1/SQID1/RG12		JP4-TRACE
TRD0/SQID0/RG13		JP4-TRACE
TRD2/SQID2/RG14		JP4-TRACE
AN23/AERXERR/RG15		LED4