## Sheet1
CHIPKIT RAMPS MINI
chipKIT Pin # | Connector Pin # | PIN# | WIFIRE Signal | UNO32 Signal | RAMP Signal | Notes | Ramps mini HW | HW Design Notes
0 | J6-01 | 57 | GPIO,U4RX | U1RX/SDI1/RF2 |  |  | 4x A4983 Steppers | Steppers are configured 16 micro steps
1 | J6-03 | 58 | GPIO,U4TX | U1TX/SDO1/RF3 |  |  | 1x 24AA08 EEPROM | All steppers are enabled together
2 | J6-05 | 18 | GPIO,IC1,INT1 | IC1/RTCC/INT1/RD8 | X Direction |  | 2x MCP4351 Digipots | All steppers are reset together
3 | J6-07 | 71 | PWM1, INT0,OC1 | OC1/RD0 | X Step | Output compare for step generator | 4x MCP87055 MOSFETs | Output Compares are reserved for the steppers
4 | J6-09 | 60 | GPIO | RF1 | Y Direction | 3.3v GPIO | 3x FSR Inputs | 1 PWM is available for the print fan
5 | J6-11 | 76 | PWM2, OC2 | OC2/RD1 | Y Step | Output compare for step generator | 2x Thermistor Inputs | 1 GPIO is available for the hot end fan (no pwm on uno32)
6 | J6-13 | 77 | PWM3, OC3 | OC3/RD2 | Z Step | Output compare for step generator | 6x Limit Inputs (5v drive) | Thermistors are pulled up to 3.3v
7 | J6-15 | 19 | GPIO,IC2,INT2 | IC2/U1CTS/INT2/RD9 | Z Direction | 3.3v GPIO | 2x Servo Inputs (5v power) | Servor's and endstops are pulled up to 5v
8 | J5-01 | 66 | GPIO,IC3,INT3 | IC3/PMCS2/PMA15/INT3/RD10 | E0 Direction | 3.3v GPIO | 1x E-Stop Button | FSR's are pulled up to 3.3v
9 | J5-03 | 78 | PWM4,OC4 | OC4/RD3 | E0 Step | Output compare for step generator | 1x MCP16322 for 12-5v | Digipots set the motor current
10 | J5-05 | 16 | SPI_SS2,PWM5,OC9,IC6 | (PMWR/OC5/IC5/CN13/RD4) or (SS2/PMA2/CN11/RG9) | Print Cooling Fan | PWM For Fan Control | 1x MCP1701 for 5v-3v3 | Digipots are set once at powerup so bit-banged SPI is OK.
11 | J5-07 | 70 | SPI_SDO2/SDI2, PWM6, OC7 | (SDO2/PMA3/CN10/RG8) or (SDI2/PMA5/CN8/RG7) | Hot End Fan | NO PWM ON THIS FAN with UNO32 | 1x MCP9800 near MOSFETS | Serial EEPROM for configuration
12 | J5-09 | 85 | SPI_SDI2/SDO2,T5CK(+) | (SDI2/PMA5/CN8/RG7) or (SDO2/PMA3/CN10/RG8) | Stepper Enable | Enable for ALL stepper controllers | 1x MCP9800 near Steppers | 1 serial expansion bus for extra hot-ends
13 | J5-11 | 10 | SPI_SCK2,USER_LED1 | SCK2/PMA5/CN8/RG6 | Stepper Reset | Reset for ALL stepper controllers
14/A0 | J7-01 | 20 | AIN0,GPIO | C2IN-/AN2/SS1/CN4/RB2 | Hot End Thermistor
15/A1 | J7-03 | 33 | AIN1,GPIO | C1IN-/AN4/CN6/RB4 | Bed Thermistor
16/A2 | J7-05 | 7 | AIN2,GPIO | U2CTS/C1OUT/AN8/RB8 | Thermistor Spare
17/A3 | J7-07 | 44 | AIN4,SDA | TMS/CVREFOUT/PMA13/AN10/RB10 | SDA | Crazy jumpers required | I2C has 3.3v pullup
18/A4 | J7-09 | 11 | AIN5,SCL | (TCK/PMA11/AN12/RB12) or (SDA1/RG3) | SCL or SDA | to configure this I2C
19/A5 | J7-11 | 12 | AIN6,GPIO | (PMALH/PMA1/U2RTS/AN14/RB14) or (SCL1/RG2) | SCL
20/A6 | J7-02 | 22 | AIN7,GPIO | C2IN+/AN3/CN5/RB3 | X FSR | ADC inputs to Force Sensing Resistors | FSR's & Thermistors have 3.3v pullups
21/A7 | J7-03 | 23 | AIN8,GPIO | C1IN+/AN5/CN7/RB5 | Y FSR | ADC inputs to Force Sensing Resistors
22/A8 | J7-06 | 21 | AIN9,GPIO | PMA7/C2OUT/AN9/RB9 | Z FSR | ADC inputs to Force Sensing Resistors
23/A9 | J7-08 | 24 | AIN10,GPIO | TDO/PMA12/AN11/RB11 | Servo 1 | Can also be Analog input but there is a 5v supply
24/A10 | J7-10 | 32 | AIN11,GPIO, P32_VBUS_ON | TDI/PMA10/AN13/RB13 | Servo 2 | Can also be Analog input but there is a 5v supply
25/A11 | J7-12 | 25 | GPIO | PMALL/PMA0/AN15/OCFB/CN12/RB15 | Limit Switch Spare | Can also be Digital Output with 3.3v supply
26 | J6-02 | 91 | GPIO | PMD0/RE0 | Hot End Heater | Bit Bang PWM or use hysteretic control
27 | J6-04 | 94 | GPIO | PMD1/RE1 | Bed Heater | Bit Bang PWM or use hysteretic control
28 | J6-06 | 98 | GPIO | PMD2/RE2 | X Max Limit | Can also be Digital Output with 3.3v supply | Question… Should Limit switches have 5v supplies
29 | J6-08 | 99 | GPIO | PMD3/RE3 | Y Max Limit | Can also be Digital Output with 3.3v supply
30 | J6-10 | 100 | GPIO | PMD4/RE4 | Z Max Limit | Can also be Digital Output with 3.3v supply
31 | J6-12 | 3 | GPIO | PMD5/RE5 | X Min Limit | Can also be Digital Output with 3.3v supply
32 | J6-14 | 4 | GPIO | PMD6/RE6 | Y Min Limit | Can also be Digital Output with 3.3v supply
33 | J6-16 | 5 | GPIO | PMD7/RE7 | Z Min Limit | Can also be Digital Output with 3.3v supply
34 | J5-02 | 82 | GPIO, T4CK | PMRD/CN14/RD5 | reset | Digipot interface for 2 MCP4351's
35 | J5-04 | 6 | GPIO, T2CK, IC7 | IC4/PMCS1/PMA14/INT4/RD11 | SCK | Digipots set current for Steppers
36 | J5-06 | 86 | GPIO, T6CK | CN15/RD6 | SDI | Used ONCE at startup
37 | J5-08 | 59 | GPIO | CN16/RD7 | SDO
38 | J5-10 | 79 | GPIO, T3Ck | U1RTS/BCLK1/SCK1/INT0/RF6 | CS1 | CS1 == MCP4351 #1
39 | J5-12 | 47 | GPIO,U1RX | PMA9/U2RX/SDA2/CN17/RF4 | Serial Bus Expansion RX | 3.3v "ttl" serial port | Question… Should serial expansion be differential (485)
40 | J5-14 | 48 | GPIO, U1TX | PMA8/U2TX/SCL2/CN18/RF5 | Serial Bus Expansion TX | 3.3v "ttl" serial port | If YES, should DE & RE be connected to SDI/SDO for when digipots are not being talked to.
41 | J5-16 | 28 | GPIO, VREF- | PGC1/AN1/VREF-/CVREF-/CN3/RB1 | CS2 | CS2 == MCP4351 #2 | I.E. you cannot talk to the BUS & the Digipot at the same time.
42 | J5-15 | 29 | VREF+ | PGED1/PMA6/AN0/VREF+/CVREF+/CN2/RB0 | E-STOP BUTTON | Digital Input with physical button and 2 pins for remote button
43 |  | 81 | USER_LED2 | RF0