## Sheet1
CHIPKIT RAMPS MINI
chipKIT Pin #	Connector Pin #	PIN#	WIFIRE Signal	UNO32 Signal	RAMP Signal	Notes				Ramps mini HW				HW Design Notes
0	J6-01	57	GPIO,U4RX	U1RX/SDI1/RF2					4x A4983 Steppers				Steppers are configured 16 micro steps
1	J6-03	58	GPIO,U4TX	U1TX/SDO1/RF3					1x 24AA08 EEPROM				All steppers are enabled together
2	J6-05	18	GPIO,IC1,INT1	IC1/RTCC/INT1/RD8	Dir A					1x MCP47FEB02 2-chn DAC				All steppers are reset from RESET
3	J6-07	71	PWM1, INT0,OC1	OC1/RD0	Step A	Output compare for step generator				4x MCP87055 MOSFETs				Output Compares are reserved for the steppers
4	J6-09	60	GPIO	RF1	Dir B	3.3v GPIO				3x FSR Inputs				1 PWM is available for the print fan
5	J6-11	76	PWM2, OC2	OC2/RD1	Step B	Output compare for step generator				2x Thermistor Inputs				1 GPIO is available for the hot end fan (no pwm on uno32)
6	J6-13	77	PWM3, OC3	OC3/RD2	Step C	Output compare for step generator				3x Limit Inputs (5v drive)				Thermistors are pulled up to 3.3v
7	J6-15	19	GPIO,IC2,INT2	IC2/U1CTS/INT2/RD9	Dir C	3.3v GPIO				1x Servo Inputs (5v power)				Servo is pulled up to 5v
8	J5-01	66	GPIO,IC3,INT3	IC3/PMCS2/PMA15/INT3/RD10	Dir E	3.3v GPIO				Legacy LCD Ctrl support				FSR's and endstops are pulled up to 5v or 3.3v via jumper
9	J5-03	78	PWM4,OC4	OC4/RD3	Step E	Output compare for step generator				1x MCP9800 near MOSFETS				DAC's to set motor current, separate motion / extruder
10	J5-05	16	SPI_SS2,PWM5,OC9,IC6	(PMWR/OC5/IC5/CN13/RD4) or (SS2/PMA2/CN11/RG9)	Fan PWM	PWM For Fan Control				1x MCP9800 near Steppers				Serial EEPROM for configuration
11	J5-07	70	SPI_SDO2/SDI2, PWM6, OC7	(SDO2/PMA3/CN10/RG8) or (SDI2/PMA5/CN8/RG7)	SD SDO	SPI for LCD Display					1 serial expansion bus for extra hot-ends
12	J5-09	85	SPI_SDI2/SDO2,T5CK(+)	(SDI2/PMA5/CN8/RG7) or (SDO2/PMA3/CN10/RG8)	SD SDI	Could be SPI controlled TFT with Touch
13	J5-11	10	SPI_SCK2,USER_LED1	SCK2/PMA5/CN8/RG6	SD SCK	Or it could be Ultimachine 4 line display with buttons
14/A0	J7-01	20	AN45,GPIO	C2IN-/AN2/SS1/CN4/RB2	Hot End Thermistor
15/A1	J7-03	33	AN49,GPIO	C1IN-/AN4/CN6/RB4	Bed Thermistor
16/A2	J7-05	7	AN21,GPIO	U2CTS/C1OUT/AN8/RB8	SD nCS
17/A3	J7-07	44	AN10,SDA	TMS/CVREFOUT/PMA13/AN10/RB10	SDA / SD DETECT	Crazy jumpers required				I2C has 3.3v pullup
18/A4	J7-09	11	AN13,SCL	(TCK/PMA11/AN12/RB12) or (SDA1/RG3)(TCK/PMA11/AN12/RB12) or (SDA1/RG3)	SCL / SDA	to configure this I2C
19/A5	J7-11	12	AN12,GPIO	(PMALH/PMA1/U2RTS/AN14/RB14) or (SCL1/RG2)(PMALH/PMA1/U2RTS/AN14/RB14) or (SCL1/RG2)	SD DETECT / SCL
20/A6	J7-02	22	AN3,GPIO	C2IN+/AN3/CN5/RB3	FSR / Min A	ADC inputs to Force Sensing Resistors				FSR's & Thermistors have 3.3v pullups
21/A7	J7-04	23	AN2,GPIO	C1IN+/AN5/CN7/RB5	FSR / Min B	ADC inputs to Force Sensing Resistors
22/A8	J7-06	21	AN4,GPIO	PMA7/C2OUT/AN9/RB9	FSR / Min C	ADC inputs to Force Sensing Resistors
23/A9	J7-08	24	AN1,GPIO	TDO/PMA12/AN11/RB11	Encoder 0 / LCD Touch X	Resistive Touch Screen Input
24/A10	J7-10	32	AN48,GPIO, P32_VBUS_ON	TDI/PMA10/AN13/RB13	Encoder 1 / LCD Touch Y	Resisitive Touch Screen Input
25/A11	J7-12	25	AN0,GPIO	PMALL/PMA0/AN15/OCFB/CN12/RB15	Encoder Select
26	J6-02	91	PMD0/RE0	PMD0/RE0	LCD D4
27	J6-04	94	PMD1/RE1	PMD1/RE1	LCD D5
28	J6-06	98	PMD2/RE2	PMD2/RE2	LCD D6					Question… Should Limit switches have 5v supplies
29	J6-08	99	PMD3/RE3	PMD3/RE3	LCD D7
30	J6-10	100	PMD4/RE4	PMD4/RE4	LCD RS
31	J6-12	3	PMD5/RE5	PMD5/RE5	LCD EN
32	J6-14	4	PMD6/RE6	PMD6/RE6	Servo
33	J6-16	5	PMD7/RE7	PMD7/RE7	Stepper Enable
34	J5-02	82	GPIO, T4CK	PMRD/CN14/RD5	Max C	Bit Bang PWM or use hysteretic control
35	J5-04	6	GPIO, T2CK, IC7	IC4/PMCS1/PMA14/INT4/RD11	Max B	Bit Bang PWM or use hysteretic control
36	J5-06	86	GPIO, T6CK	CN15/RD6	Max A
37	J5-08	59	GPIO	CN16/RD7	Bed Heater
38	J5-10	79	GPIO, T3Ck	U1RTS/BCLK1/SCK1/INT0/RF6	Hot End Heater
39	J5-12	47	GPIO,U1RX	PMA9/U2RX/SDA2/CN17/RF4	Serial Bus Expansion RX	3-pin & Display Connector				Question… Should serial expansion be differential (485)
40	J5-14	48	GPIO, U1TX	PMA8/U2TX/SCL2/CN18/RF5	Serial Bus Expansion TX					If YES, should DE & RE be connected to SDI/SDO for when digipots are not being talked to.
41	J5-16	28	GPIO, VREF-	PGC1/AN1/VREF-/CVREF-/CN3/RB1	Hot End Cooling Fan					I.E. you cannot talk to the BUS & the Digipot at the same time.
42	J5-15	29	VREF+	PGED1/PMA6/AN0/VREF+/CVREF+/CN2/RB0	Vdd/4	Thermistor GAIN
43		81	USER_LED2	RF0